## Sheet1
Qty | Value | Device | Package | Parts | Description | MF | MPN | OC_FARNELL | OC_NEWARK | P | PACKAGE | PROD_ID | RATING | SUPPLIER | TOL | V | VALUE
4 |  | ESWITCH_320 | ESWITCH320 | SW100, SW101, SW102, SW103
4 |  | FERRITE | 603 | FB1, FB2, FB3, FB4 | Ferrite Bead
2 |  | LED5MM | LED5MM | LED100, LED101 | LEDs
1 |  | M02POLAR | MOLEX-1X2 | J1 | Header 2
1 |  | PINHD-2X8SHROUD | 2X08_SHROUD | J7 | PIN HEADER
6 | 0.1uF | CAP0603 | 0603-CAP | C3, C7, C8, C11, C14, C15 | Capacitor
5 | 0R | RESISTOR0603 | 0603-RES | R16, R52, R54, R56, R58 | Resistor
1 | 1.0uF | CAP0603 | 0603-CAP | C10 | Capacitor
1 | 1.8TFT_CHI2.0 | 1.8TFT_CHI2.0 | 1.8TFT_CHI_2.0 | LCD100
2 | 100K | RESISTOR0603 | 0603-RES | R10, R11 | Resistor
9 | 100R | RESISTOR0603 | 0603-RES | R24, R37, R40, R41, R42, R43, R44, R45, R46 | Resistor
20 | 10K | RESISTOR0603 | 0603-RES | R6, R8, R12, R15, R18, R20, R22, R23, R25, R26, R27, R28, R31, R32, R33, R34, R35, R36, R38, R39 | Resistor
1 | 10R | RESISTOR1206 | 1206-RES | R14 | Resistor
4 | 10uF | CAP0805 | 0805-CAP | C6, C12, C13, C16 | Capacitor
7 | 1K | RESISTOR0603 | 0603-RES | R1, R3, R5, R7, R13, R17, R21 | Resistor
2 | 2.0k | RESISTOR0603 | 0603-RES | R2, R19 | Resistor
1 | 2.2uF | CAP0603 | 0603-CAP | C9 | Capacitor
2 | 220pF | CAP0603 | 0603-CAP | C1, C4 | Capacitor
1 | 270R | RESISTOR0603 | 0603-RES | R4 | Resistor
1 | 2N7002 | NMOSSOT23 | SOT-23 | Q1 | MOS FET |  |  | unknown | unknown
6 | RCW-0C | RCW-0C | 1206-RCW | TP1, TP2, TP3, TP4, TP5, TP6 | SMD Circuit Probe Pad
2 | 4.7uF | CAP0603 | 0603-CAP | C2, C5 | Capacitor
4 | 4P-2.0 | GROVE-CONNECTOR-TH-VERT | HW4-2.0 | J5, J6, J8, J9 | 320110033 | [11 empty] | 4P-2.0
1 | 680K | RESISTOR0603 | 0603-RES | R9 | Resistor
6 | 680R | RESISTOR0603 | 0603-RES | R29, R30, R47, R48, R49, R50 | Resistor
4 | 680R | RESISTOR2512 | 2512-RES | R51, R53, R55, R57 | Resistor |  |  |  |  | 1W
1 | AP2112K-3.3V | V_REG_LDOSMD | SOT23-5 | IC4 | Voltage Regulator LDO | [6 empty] | VREG-12457
10 | BAT54S | BAT54S | SOT-23 | D1, D2, D3, D4, D5, D6, D7, D8, D9, D10 | Schottky Diodes
4 | CPC1002N | CPC1002N | CPC1002N | IC7, IC8, IC9, IC10
1 | F-1X04-SIP-100-40 | F-1X04-SIP-100-40 | SIP-100-04-40 | J4 | FEMALE HEADER
1 | LiPo | M02JST-PTH-2 | JST-2-PTH | J3 | Header 2
1 | MAX98357 | AUDIOAMP_MAX98357 | QFN16_3MM | IC3 | MAX98357 - 3.2W I2S Mono Audio Amp
1 | MCP73832 | MCP73831 | SOT23-5 | IC1 | Miniature single cell, fully integrated Li-Ion, Li-polymer charge management controller | [6 empty] | IC-09995
1 | PCA9539PW | PCA9539PW | SOP65P640X120-24N | IC5 | REMOTE 16-BIT I2C AND SMBus LOW-POWER I/O EXPANDER WITH INTERRUPT OUTPUT, RESET, AND CONFIGURATION REGISTERS |  | PCA9539PW | 1470505 | 63K6061 |  | TSSOP-24 |  |  | Texas Instruments
1 | PHOENIX1803426 | PHOENIX1803426 | 1803426 | J2
2 | PHOENIX1803484 | PHOENIX1803484 | 1803484 | J10, J11 | 8:00
4 | RED | LED-RED0603 | LED-0603 | LED1, LED2, LED3, LED4 | Assorted Red LEDs | [6 empty] | DIO-09912 |  |  |  |  | RED
1 | RPI-ZERO | RPI-ZERO | RASPBERRYPI_BASTELSTUBE_V13_RASPI_BOARD_B+_FULL | J100
1 | TLP292-4 | TLP292-4 | SO-16 | IC6 | Optoisolator Transistor Output 3750Vrms 4 Channel 16-SO
1 | TPS2115AIPWRQ1 | TPS2115AIPWRQ1 | SOP65P640X120-8N | IC2 | AUTO-SWITCHING POWER MULTIPLEXER |  | TPS2115AIPWRQ1 | - | 52P6807 |  | TSSOP-8 |  |  | Texas Instruments